## Sheet1
| 1 | 2 | 3 | 4 | 5
Edge Variance | 0.026091 | 0.029026 | 0.04518 | 0.033994 | 0.009327
Edge Mean Intensity | 0.075966 | 0.059555 | 0.098805 | 0.087808 | 0.027961
Average Line Width | 0.71208 | 0.75123 | 0.72413 | 0.84095 | 0.77858
5,9
1 |  |  |  | 2 |  | 3 |  | 4 | 5
3,3

## Sheet2
| 1 | 2 | 3 | 4 | 5 | 6 | 7 | 8
Edge Variance | 0.026091 | 0.029026 | 0.04518 | 0.033994 | 0.009327 | 0.025951 | 0.037246 | 0.069906
Edge Mean Intensity | 0.075966 | 0.059555 | 0.098805 | 0.087808 | 0.027961 | 0.068784 | 0.06579 | 0.18064
Average Line Width | 0.71208 | 0.75123 | 0.72413 | 0.84095 | 0.77858 | 0.74048 | 0.81659 | 0.67765
Average Region Size | 1062.4703 | 1114.4659 | 1231.0625 | 1429.972 | 1140.6631 | 2126.543 | 1987.525 | 154110
min_len 10
deg_r 10
max_r 10
hough thres 400
hough points 180

## Sheet3
Groupings:
High Edge Variance, High Edge Mean Intensity:
Images: 8
Recommendations:
Use noise reduction techniques such as Gaussian blurring to reduce texture.
Use adaptive thresholding for edge detection.
Consider reducing contrast slightly.
Increase edge detection sensitivity if too many edges are detected.
Medium Edge Variance, Medium Edge Mean Intensity:
Images: 3, 4, 6, 7
Recommendations:
Slight noise reduction if required.
Adjust the edge detection sensitivity.
If edges appear broken with canny, adjust parameters or consider a slight increase in blur.
If there are too many fine details, morphological dilation can be used.
Low Edge Variance, Low Edge Mean Intensity:
Images: 1, 2, 5
Recommendations:
Enhance contrast to make edges more prominent.
Increase sensitivity in edge detection.
Decrease blur slightly to retain edge information.
If edges are too thin, consider morphological dilation.